## Pre field
| Type | Task
ok | Sensor | Basic firmware GS, Collector, and Sensor
ok | Sensor | Charge batteries
ok | Sensor | Flash ALL sensors
ok | Sensor | Flash collectors (adicionar reserva)
| Sensor | Sync GITHub
| Sensor | Notebook 1 with libraries and building esp-idf
| Sensor | Notebook 2 with libraries and building esp-idf | extra
ok | UAV | Fix maps from 2021-01-15
ok | UAV | Load flight plain on UAV 22
ok | UAV | Load flight plain on UAV 21
ok | UAV | Flight check of UAV 1 - id 22
ok | UAV | Flight check of extra UAV (2) - id 21
ok | UAV | Flight speed reset (10m/s to 5m/s)
| UAV | Charge ate least 6 batteries before field
ok | GS | Flash the GS sensor
| GS | Update GS' raspberry PI
ok | GS | check dual network interfaces (routing rules)
| GS | Update the UAV loop do pooling GS | extra
| GS | Single command in GS/UAV to test GS | extra
| Back stage | Mini screen for GS
| Back stage | keyboard fot GS
| Back stage | Power lines and GS box to test | extra
| Back stage | Portable GS & monitor | extra
ok | Back stage | Sensor boxes
| Back stage | Sensor signals
ok | Back stage | Sensor maps on MAP maker app
| Back stage | Anemometer
Back stage
Back stage
Back stage
Back stage
Back stage
Back stage
Back stage
Back stage
Back stage
Back stage

## On Field
Charge batteries
Telefones nos cones
Monta mesa lá atrás no heliponto
Caixa plástica e guarda chuva por causa da Chuva
UAV 21: checa o plano de voo
UAV 21: checa se tudo esta em RTL
UAV 21: checa a voltagem do RTL pensando nos 5m/s
UAV 22: checa o plano de voo
UAV 22: checa se tudo esta em RTL
UAV 22: checa a voltagem do RTL pensando nos 5m/s
UAV 23: checa o plano de voo
UAV 23: checa se tudo esta em RTL
UAV 23: checa a voltagem do RTL pensando nos 5m/s
Testar uma coletinha na mesa
Papel nas caixinhas
Organizar como serão despejadas
Levar a tinta junto com os cones, caixas e sensores
Posicionar os sensores no lugar deles - LEVANDO UM UAV VIRTUAL NA MÃO
Voltar andando fazendo uma coleta na mão
Preparar para usar dois UAVs na alternância
Dá para rodar um follow?
Dá para teste o GS do breno? Como? Um auto? Pertinho?